## OCE_L (2)
Id | Designator | Package | Quantity | Designation | Supplier and ref | Column1 | _1 | post-PCB
1 | U1 | SOT-223-3_TabPin2 | 1 | AZ1117-3.3 |  |  |  | done
2 | J6 | PinSocket_1x03_P2.54mm_Vertical | 1 | Conn_01x03_Female
3 | U5 | SOT-223-3_TabPin2 | 1 | AZ1117-5.0
4 | U4 | SOIC-16W_7.5x10.3mm_P1.27mm | 1 | MLX90809 |  |  |  | done
5 | J4 | PinSocket_2x12_P2.54mm_Vertical | 1 | Conn_01x24_Female |  |  |  | done
6 | J3 | PinHeader_2x04_P2.54mm_Vertical_Lin | 1 | Conn_02x04_Counter_Clockwise |  |  |  | done
7 | K2,K1 | J120D | 2 | J120D |  |  |  | done
8 | J9 | J1B1211CCD | 1 | J1B1211CCD |  |  |  | done
9 | IC1 | TEENSY41 | 1 | TEENSY_4.1 |  |  |  | done
10 | C3,C4,C5,C6,C16,C22 | C_0805_2012Metric | 6 | 0.1uF
11 | C7,C25,C26 | C_0805_2012Metric | 3 | 100 nF
12 | C9,C11,C12,C13,C14,C15,C17,C18,C19,C20,C21 | C_0805_2012Metric | 11 | 10uF
13 | C10 | C_0805_2012Metric | 1 | 47 nF
14 | J1 | PinSocket_2x03_P2.54mm_Vertical | 1 | Conn_02x03_Counter_Clockwise
15 | J2 | BarrelJack_Horizontal | 1 | Barrel_Jack
16 | R22,R41 | R_0805_2012Metric | 2 | 3.3k
17 | R27,R40 | R_0805_2012Metric | 2 | 4.7k
18 | U2 | SOIC-16_4.55x10.3mm_P1.27mm | 1 | ULQ2004A
19 | U3 | DIP-14_W10.16mm | 1 | LM324
20 | RV1,RV2 | 64WR50KLF | 2 | R_POT
21 | C1,C2 | C_0805_2012Metric | 2 | 10 uF
22 | C23,C24 | C_0805_2012Metric | 2 | 22 uF
23 | R1,R2,R4,R5,R8,R9,R11,R12,R13,R15,R16,R17,R18,R19,R20,R21,R23,R24,R25,R26,R29,R30,R31,R32,R33,R34,R35,R36,R37,R38,R39 | R_0603_1608Metric | 31 | 10k
24 | R7,R10 | R_0603_1608Metric | 2 | 40k
25 | R28 | R_0603_1608Metric | 1 | 10K
26 | J5 | PinSocket_2x10_P2.54mm_Vertical | 1 | Conn_02x10_Odd_Even
27 | J10 | PinSocket_2x03_P2.54mm_Vertical | 1 | Conn_02x03_Odd_Even
28 | U6 | TJA1044 | 1 | TJA1044
29 | R3,R6 | R_0603_1608Metric | 2 | 60
30 | U7 | SOIC-16W_7.5x10.3mm_P1.27mm | 1 | MLX90821
Note on C19: Calvin: drop in replacement https://www.digikey.ca/en/products/detail/texas-instruments/SN75469DR/1593432
Note on C24: Calvin: also ordered some 1 percents

## OCE_L_V1.2
Id | Designator | Package | Quantity | Designation | Supplier and ref | Column1 | _1
1 | J2 | Kycon-KLDX-0202-A-MFG | 1 | Barrel_Jack
2 | IC1 | MODULE_DEV-16771 | 1 | DEV-16771
3 | U8 | AD8494ARMZ | 1 | AD8494ARMZ
4 | R12,R2,R5,R8,R9,R11,R13,R15,R16,R17,R18,R19,R20,R21,R23,R24,R25,R26,R29-R39,R42,R43,R46,R47,R1,R4,R49 | R_0603_1608Metric | 36 | 10k
5 | U1 | SOT-223-3_TabPin2 | 1 | AZ1117-3.3
6 | J6 | PinSocket_1x03_P2.54mm_Vertical | 1 | Conn_01x03_Female
7 | U5 | SOT-223-3_TabPin2 | 1 | AZ1117-5.0
8 | J4 | PinSocket_2x12_P2.54mm_Vertical | 1 | Conn_01x24_Female
9 | J3 | PinHeader_2x04_P2.54mm_Vertical_Lin | 1 | Conn_02x04_Counter_Clockwise
10 | J9 | J1B1211CCD | 1 | J1B1211CCD
11 | C3,C5,C6,C16,C22,C4 | C_0805_2012Metric | 6 | 0.1uF
12 | C7,C10 | C_0805_2012Metric | 2 | 47 nF
13 | C9,C11,C12,C13,C14,C15,C17,C18,C19,C20,C21 | C_0805_2012Metric | 11 | 10uF
14 | R22,R41 | R_0805_2012Metric | 2 | 3.3k
15 | R27,R40 | R_0805_2012Metric | 2 | 4.7k
16 | U2 | SOIC-16_4.55x10.3mm_P1.27mm | 1 | ULQ2004A
17 | U3 | DIP-14_W10.16mm | 1 | LM324
18 | RV1,RV2 | 64WR50KLF | 2 | R_POT
19 | C1,C2 | C_0805_2012Metric | 2 | 10 uF
20 | C23,C24 | C_0805_2012Metric | 2 | 22 uF
21 | R7,R10 | R_0603_1608Metric | 2 | 40k
22 | R28 | R_0603_1608Metric | 1 | 10K
23 | J5 | PinSocket_2x10_P2.54mm_Vertical | 1 | Conn_02x10_Odd_Even
24 | J10 | PinSocket_2x03_P2.54mm_Vertical | 1 | Conn_02x03_Odd_Even
25 | U6 | TJA1044 | 1 | TJA1044
26 | R3,R6 | R_0603_1608Metric | 2 | 60
27 | C25,C26 | C_0805_2012Metric | 2 | 100 nF
28 | U7 | SOIC-16W_7.5x10.3mm_P1.27mm | 1 | MLX90821
29 | C8,C28 | C_0805_2012Metric | 2 | 1 uF
30 | C27 | C_0805_2012Metric | 1 | 1 nF
31 | J11 | PinSocket_1x02_P2.54mm_Vertical | 1 | Conn_01x02_Female
32 | R14 | R_0805_2012Metric | 1 | 1M
33 | D1,D2 | MMSZ3V3T1G | 2 | Zener_3.3
34 | R44,R45 | R_0603_1608Metric | 2 | 1k
35 | B1 | BK-912-TR | 1 | BK-912-TR
36 | C29 | C_0805_2012Metric | 1 | 0.1 uF
37 | J1 | oce | 1 | Screw_Terminal_01x02
38 | J7 | PinHeader_1x03_P2.54mm_Vertical | 1 | Conn_01x03_Male
39 | R50 | R_0603_1608Metric | 1 | 2.5k
40 | K1,K2 | J120D | 2 | J120D
41 | U4 | MLX90809 | 1 | MLX90809